## Instructions
Goal: practice coding a simple equipment CAPEX scaling + depreciation calculator.
What you have:
- Tab 'Equipment' contains a short equipment list with reference costs at 5 GWh and scaling exponents.
- Tab 'Inputs' contains the user inputs (production capacity and equipment life) and expected outputs.
What to build (in Python):
1) Read the 'Equipment' tab.
2) Ask the user for:
- production_capacity_GWh (float)
- equipment_life_years (int/float)
3) For each equipment row, compute scaled_cost_MUSD using power-law scaling:
scaled_cost_MUSD = ref_cost_MUSD * (production_capacity_GWh / ref_capacity_GWh) ** exponent
where ref_capacity_GWh = 5.
4) Sum scaled_cost_MUSD across equipment to get total_capex_MUSD.
5) Compute straight-line depreciation:
annual_depr_USD = (total_capex_MUSD * 1e6) / equipment_life_years
6) Compute depreciation per unit production (optional):
depr_per_kWh_USD = annual_depr_USD / (production_capacity_GWh * 1e6)
Stretch goals:
- Support multiple scenarios (different capacities/years) and output a small summary table.
- Validate inputs (no negatives, years > 0).
- Write results back to a new Excel file (or add a 'Results' tab).

## Inputs
User inputs
Production capacity (GWh) | 5 | 3.6
Equipment life (years) | 15 | 15
Reference capacity (GWh) | 5 | 5
Computed outputs
Total scaled CAPEX (M$) | 2790
Annual depreciation (USD/year) | 186000000
Depreciation per kWh (USD/kWh) | 37.2

## Equipment
Process step | Equipment | Ref cost at 5 GWh (M$) | Scaling exponent | Scaled cost (M$)
Precursor Mixing | agitators and pumps | 230 | 0.6 | 230
Co-precipitation | co-precipitation reactor | 550 | 0.8 | 550
Solid/Liquid Seperation | filter press and centrifuge | 210 | 0.5 | 210
Drying | spray/rotary dryer | 360 | 0.7 | 360
Lithiation | kilin | 530 | 0.6 | 530
Milling | jet/ball mill | 260 | 0.6 | 260
Coating | coating equipment | 240 | 0.6 | 240
Enviromental Controls | waste water treatment | 410 | 0.8 | 410
|  |  | Total | 2790